## IHC_Calc
=== USER INPUTS ===
Calculation Method
Chain Diameter (d) [mm] | 78
Total Chain Length (L) [m] | 234
Locker Diameter (D) [m] | 2.34
30 degree taper included (Yes/No) | No
Mudbox included (Yes/No) | No
=== CALCULATIONS ===
Looked-up Base Vol per 100m (if d <= 95mm) [m2] | 5.899
Polynomial Calculated Vol per 100m (if d > 95mm) [m2] | 0
Chain Volume (V1) [m3] | 13.8037
Cross Sectional Area (A) [m2] | 4.3005
30 Deg Tapering Volume (Vt) [m3] | 0
30 Deg Tapering Portion Height (ht) [m] | 0
Cylindrical Portion Height (h) [m] | 3.2098
Clearance Height (h1) [m] (IHC standard is ≈1.2m - 1.8m) | 1.5
Mudbox Height (hm) [m] (standard is ≈0.5m - 0.6m) | 0
D/H ratio (IHC standard is < 0.8) | 0.49684
Total Locker Height (H) [m] | 4.7098
Total Locker Volume (V) [m3] | 34.623
=== RESULTS===
Required Locker Volume [m3] | 34.623
Required Locker Height [m] | 4.7098
D/H ratio is acceptable ? | Acceptable

## IHC_Data
Diameter [mm] | Volume required per 100m [m³]
15 | 0.216
16 | 0.247
17 | 0.279
18 | 0.315
19 | 0.351
20 | 0.387
21 | 0.427
22 | 0.468
23 | 0.513
24 | 0.558
25 | 0.607
26 | 0.657
27 | 0.706
28 | 0.76
29 | 0.814
30 | 0.873
31 | 0.931
32 | 0.994
33 | 1.057
34 | 1.12
35 | 1.188
36 | 1.255
37 | 1.327
38 | 1.399
39 | 1.476
40 | 1.552
41 | 1.629
42 | 1.71
43 | 1.746
44 | 1.876
45 | 1.962
46 | 2.052
47 | 2.142
48 | 2.232
49 | 2.326
50 | 2.425
51 | 2.524
52 | 2.623
53 | 2.722
54 | 2.826
55 | 2.998
56 | 3.042
57 | 3.15
58 | 3.262
59 | 3.375
60 | 3.492
61 | 3.609
62 | 3.726
63 | 3.847
64 | 3.973
65 | 4.099
66 | 4.225
67 | 4.351
68 | 4.482
69 | 4.617
70 | 4.842
71 | 4.887
72 | 5.026
73 | 5.166
74 | 5.31
75 | 5.454
76 | 5.602
77 | 5.751
78 | 5.899
79 | 6.052
80 | 6.205
81 | 6.363
82 | 6.52
83 | 6.678
84 | 6.84
85 | 7.006
86 | 7.173
87 | 7.339
88 | 7.51
89 | 7.681
90 | 7.852
91 | 8.028
92 | 8.208
93 | 8.388
94 | 8.568
95 | 8.752

## COSCO_Round
===USER INPUTS===
Calculation Method
Chain Diameter (d) [mm] | 78
Chain diameter/Locker diameter ratio | 30
Total Chain Length (L) [m] | 234
30 degree taper included (Yes/No) | No
Mudbox included (Yes/No) | no
=== CALCULATIONS ===
Locker Diameter (D) [m] | 2.34
Length of tapering chain (lK) [m] | 33.696
Length of cylindrically stored chain (lN) [m] | 231.66
Effective vol of chain locker (V1) [m3] | 10.8397
Common chain link length (l) [m] | 0.468
Cross Sectional area of locker (A) [m2] | 4.3005
Height of cylindrical section (h) [m] | 2.5206
Height of tapering section (h1) [m] (COSCO standard is≈(0.5 - 0.6)D ) | 1.404
Clearance height (h2) [m] (COSCO standard is > 2.5L) | 1.17
30 Deg Tapering Volume (Vt) | 0
30 Deg Tapering Portion Height (ht) | 0
Mudbox Height (hm) [m] (standard is ≈0.5m - 0.6m) | 0
Total height (H) [m] | 5.0946
Total Volume (V) [m3] | 21.9093
===RESULTS===
Required Locker Volume [m3] | 21.9093
Required Locker Height [m] | 5.0946

## COSCO_Rect
===USER INPUTS===
Calculation Method
Chain Diameter (d) [mm] | 78
Total Chain Length (Lc) [m] | 234
Locker Length (L) [m] | 2.34
Locker Width (B) [m] | 2.34
COSCO Coefficient (k1) (tight - 8.5 * 10-4, loose - 10-3) | 0.001
30 degree taper included (Yes/No) | No
Mudbox included (Yes/No) | No
===CALCULATIONS===
Required Effective Volume (V1) [m³] | 14.2366
Cross Sectional Area of Locker (A) [m²] | 5.4756
Clearance Height (hc) [m] (COSCO standard is ≈1.2m - 1.8m) | 1.5
30 deg Tapering Volume (Vt) [m3] | 0
30 deg Tapering Height (ht) [m] | 0
Height of cylindrical section (h) [m] | 2.6
Mudbox Height (hm) [m] (standard is ≈0.5m - 0.6m) | 0
Total Locker Height (H) [m] | 4.1
Total Locker Volume (V) [m³] | 22.45
S/H Ratio | 0.57073
===RESULTS===
Required Locker Volume [m³] | 22.45
Required Locker Height [m] | 4.1
B/H ratio is acceptable ? | Acceptable

## AH_Leng
===USER INPUTS=== |  | Anchor Handling Standard Chain Diameters Lookup
Chain Diameter (d) [mm] | 78 | Chain diameter [mm] | Locker Vol per 100m [m2]
Total Chain Length (L) [m] | 234 | 64 | 4.5
Locker Shape (Circle/Rectangle) | Circle | 76 | 7
Locker Diameter (D) [m] | 2.34 | 92 | 9.5
Locker Length (L) [m] | 3 | 102 | 11.8
Locker Breadth (B) [m] | 1 | 111 | 14
30 degree taper included (Yes/No) | no
Mudbox included (Yes/No) | no
===CALCULATIONS===
Locker Vol per 100m [m2] | 7.3125
Effective Vol of Chains (V1) [m3] | 17.1112
Cross Sectional Area of Locker (A) [m2] | 4.3005
30 Deg Tapering Volume (Vt) [m3] | 0.96833
30 Deg Tapering Height (ht) [m] | 0.6755
Cylinderical/Cuboidal Height (h) [m] | 3.7537
Mudbox Height (hm) [m] (standard is ≈0.5m - 0.6m) | 0
Total Height (H) [m] | 4.4292
Total Volume (V) [m3] | 19.0479
===Results===
Required Locker Volume [m3] | 19.0479
Required Locker Height [m] | 4.4292

## AH_Wt
===USER INPUTS=== |  | Anchor Handling Standard Chain Diameters Lookup
Chain Diameter (d) [mm] | 78 | Chain diameter [mm] | Weight per 100m [kg]
Total Chain Length (L) [m] | 234 | 64 | 9190
Packing Nature (tight - 0.5, loose - 0.7) | 0.6 | 76 | 12837
Locker Shape (Circle/Rectangle) | Circle | 92 | 19040
Locker Diameter (D) [m] | 2.34 | 102 | 23260
Locker Length (L) [m] | 3 | 111 | 27420
Locker Breadth (B) [m] | 1
30 degree taper included (Yes/No) | no
Mudbox included (Yes/No) | no
===CALCULATIONS===
Weight per 100m [kg] | 13612.375
Total Weight of Chains (M1) [kg] | 31852.9575
Effective Vol of Chain (V1) [m3] | 19.1118
Cross Sectional Area of Locker (A) [m2] | 4.3005
30 Deg Tapering Volume (Vt) [m3] | 0.96833
30 Deg Tapering Height (ht) [m] | 0.6755
Cylinderical/Cuboidal Height (h) [m] | 4.2189
Mudbox Height (hm) [m] (standard is ≈0.5m - 0.6m) | 0
Total Height (H) [m] | 4.8944
Total Volume (V) [m3] | 21.0484
===Results===
Required Locker Volume [m3] | 21.0484
Required Locker Height [m] | 4.8944