## T section
===USER INPUTS===
Web Height (Hw) [mm]
Web Thickness (tw) [mm]
Flange Width (Bf) [mm]
Flange Thickness (tf) [mm]
Include attached hull plate (Yes/No)
Plate Breadth (Bp) [mm]
Plate Thickness (tp) [mm]
===OUTPUTS===
Section Modulus (Z) [cm3]
Area of Cross Section exclusive of base plate (A') [cm2]
Area of Cross Section (A) [cm2]
Centroid (from bottom) [mm]

## L angle
===USER INPUTS===
Web Height (Hw) [mm]
Web Thickness (tw) [mm]
Flange Width (Bf) [mm]
Flange Thickness (tf) [mm]
Include attached hull plate (Yes/No)
Plate Breadth (Bp) [mm]
Plate Thickness (tp) [mm]
===OUTPUTS===
Section Modulus (Z) [cm3]
Area of Cross Section exclusive of base plate (A') [cm2]
Area of Cross Section (A) [cm2]
Centroid (from bottom) [mm]

## I Beam
===USER INPUTS===
Web Height (Hw) [mm]
Web Thickness (tw) [mm]
Flange Width (Bf) [mm]
Flange Thickness (tf) [mm]
===OUTPUTS===
Section Modulus (Z) [cm3]
Area of Cross Section (A) [cm2]
Centroid (from bottom) [mm]

## Channel
===USER INPUTS===
Web Height (Hw) [mm]
Web Thickness (tw) [mm]
Flange Width (Bf) [mm]
Flange Thickness (tf) [mm]
===OUTPUTS===
Section Modulus (Z) [cm3]
Area of Cross Section (A) [cm2]
Centroid (from bottom) [mm]

## Flat bar
===USER INPUTS===
Bar Height (H) [mm]
Bar Thickness (T) [mm]
Include attached hull plate (Yes/No)
Plate Breadth (Bp) [mm]
Plate Thickness (tp) [mm]
===OUTPUTS===
Section Modulus (Z) [cm3]
Area of Cross Section exclusive of base plate (A') [cm2]
Area of Cross Section (A) [cm2]
Centroid (from bottom) [mm]

## Bulb flat
===USER INPUT===
Nominal Size
Include attached hull plate (Yes/No)
Plate Breadth (Bp) [mm]
Plate Thickness (tp) [mm]
===OUTPUTS===
Section Modulus (Z) [cm3]
Area of Cross Section exclusive of base plate (A') [cm2]
Area of Cross Section (A) [cm2]
Centroid (from bottom) [mm]

## BF_lookup
Section Description | b (mm) | t (mm) | C (mm) | d (mm) | r (mm) | Area A (cm²) | y_bar (mm) | Ix (cm⁴) | Zx (cm³)
160x7 | 160 | 7 | 22 | 22.2 | 6 | 14.58 | 96.7 | 371.1 | 38.4
160x8 | 160 | 8 | 22 | 22.2 | 6 | 16.18 | 95.1 | 409.27 | 43
160x9 | 160 | 9 | 22 | 22.2 | 6 | 17.78 | 93.7 | 446.7 | 47.7
160x10 | 160 | 10 | 22 | 22.2 | 6 | 19.34 | 92.6 | 481.31 | 52
160x11 | 160 | 11 | 22 | 22.2 | 6 | 20.94 | 91.7 | 517.81 | 56.5
160x11.5 | 160 | 11.5 | 22 | 22.2 | 6 | 21.74 | 91.3 | 535.93 | 58.7
180x8 | 180 | 8 | 25 | 25.5 | 7 | 18.83 | 109 | 606.55 | 55.6
180x9 | 180 | 9 | 25 | 25.5 | 7 | 20.63 | 107.4 | 661.09 | 61.6
180x10 | 180 | 10 | 25 | 25.5 | 7 | 22.4 | 106 | 711.72 | 67.1
180x11 | 180 | 11 | 25 | 25.5 | 7 | 24.2 | 107.8 | 764.6 | 72.9
180x11.5 | 180 | 11.5 | 25 | 25.5 | 7 | 25.1 | 104.3 | 790.81 | 75.8
200x8.5 | 200 | 8.5 | 28 | 28 | 8 | 22.63 | 122.2 | 901.07 | 73.7
200x9 | 200 | 9 | 28 | 28 | 8 | 23.63 | 121.3 | 939.14 | 77.4
200x10 | 200 | 10 | 28 | 28 | 8 | 25.6 | 119.7 | 1010.47 | 84.4
200x11 | 200 | 11 | 28 | 28 | 8 | 27.6 | 118.3 | 1084.33 | 91.7
200x11.5 | 200 | 11.5 | 28 | 28 | 8 | 28.6 | 117.6 | 1120.89 | 95.3
200x12 | 200 | 12 | 28 | 28 | 8 | 29.6 | 117 | 1157.23 | 98.9
220x9 | 220 | 9 | 31 | 32.1 | 9 | 26.78 | 135.5 | 1290.48 | 95.2
220x10 | 220 | 10 | 31 | 32.1 | 9 | 28.94 | 133.7 | 1387.89 | 103.8
220x11 | 220 | 11 | 31 | 32.1 | 9 | 31.14 | 132 | 1488.07 | 112.7
225x11.5 | 220 | 11.5 | 31 | 32.1 | 9 | 32.24 | 131.2 | 1537.57 | 117.2
220x12 | 220 | 12 | 31 | 32.1 | 9 | 33.34 | 130.5 | 1586.73 | 121.6
230x11 | 230 | 11 | 32.5 | 33.75 | 9.5 | 32.97 | 158.9 | 1724.98 | 124.2
240x9.5 | 240 | 9.5 | 34 | 35.4 | 10 | 31.23 | 148.9 | 1787.4 | 120
240x10 | 240 | 10 | 34 | 35.4 | 10 | 32.34 | 147.9 | 1854.67 | 125.4
240x10.5 | 240 | 10.5 | 34 | 35.4 | 10 | 33.63 | 146.9 | 1921.25 | 130.8
240x11 | 240 | 11 | 34 | 35.4 | 10 | 34.83 | 145.9 | 1987.2 | 136.2
240x11.5 | 240 | 11.5 | 34 | 35.4 | 10 | 36.03 | 145.1 | 2052.6 | 141.5
240x12 | 240 | 12 | 34 | 35.4 | 10 | 37.23 | 144.3 | 2117.5 | 146.8
260x10 | 260 | 10 | 37 | 38.7 | 11 | 36.05 | 162.3 | 2421.72 | 149.2
260x11 | 260 | 11 | 37 | 38.7 | 11 | 38.65 | 160.1 | 2593.45 | 162
260x12 | 260 | 12 | 37 | 38.7 | 11 | 41.25 | 158.2 | 2762 | 174.6
260x13 | 260 | 13 | 37 | 38.7 | 11 | 43.85 | 156.5 | 2927.94 | 187
280x10.5 | 280 | 10.5 | 40 | 42 | 12 | 41.22 | 175.7 | 3210.1 | 182.7
280x11 | 280 | 11 | 40 | 42 | 12 | 42.62 | 174.5 | 3318.79 | 190.2
280x12 | 280 | 12 | 40 | 42 | 12 | 45.42 | 172.4 | 3532.99 | 205
280x13 | 280 | 13 | 40 | 42 | 12 | 48.22 | 170.5 | 3743.56 | 219.6
300x11 | 300 | 11.5 | 43 | 45.3 | 13 | 46.73 | 189.1 | 4175.43 | 220.8
300x12 | 300 | 12 | 43 | 45.3 | 13 | 49.73 | 186.7 | 4443.49 | 238
300x13 | 300 | 13 | 43 | 45.3 | 13 | 52.73 | 184.6 | 4706.64 | 254.9
320x11.5 | 320 | 11.5 | 46 | 48.6 | 14 | 52.59 | 202.5 | 5342.16 | 263.8
320x12 | 320 | 12 | 46 | 48.6 | 14 | 54.19 | 201.3 | 5506.76 | 273.6
320x12.5 | 320 | 12.5 | 46 | 48.6 | 14 | 55.79 | 200.1 | 5669.75 | 283.4
320x13 | 320 | 13 | 46 | 48.6 | 14 | 57.39 | 199 | 5831.26 | 293.1
320x13.5 | 320 | 13.5 | 46 | 48.6 | 14 | 58.94 | 198 | 5977.59 | 301.9
320x14 | 320 | 14 | 46 | 48.6 | 14 | 60.54 | 197 | 6136.58 | 311.5
340x12 | 340 | 12 | 49 | 52 | 15 | 58.78 | 216 | 6736.3 | 311.9
340x12.5 | 340 | 12.5 | 49 | 52 | 15 | 60.48 | 214.7 | 6934.97 | 323.1
340x13 | 340 | 13 | 49 | 52 | 15 | 62.18 | 213.5 | 7131.73 | 334.1
340x14 | 340 | 14 | 49 | 52 | 15 | 65.54 | 211.3 | 7504.42 | 355.2
340x15 | 340 | 15 | 49 | 52 | 15 | 68.94 | 209.2 | 7886.99 | 377
370x12.5 | 370 | 12.5 | 53.5 | 56.9 | 16.5 | 67.79 | 236.9 | 9184.55 | 387.8
370x13 | 370 | 13 | 53.5 | 56.9 | 16.5 | 69.64 | 235.5 | 9444.05 | 401
370x14 | 370 | 14 | 53.5 | 56.9 | 16.5 | 73.3 | 233 | 9936.79 | 426.5
370x15 | 370 | 15 | 53.5 | 56.9 | 16.5 | 77 | 230.7 | 10440.07 | 452.5
370x16 | 370 | 16 | 53.5 | 56.9 | 16.5 | 80.7 | 228.6 | 10935.9 | 478.4
400x13 | 400 | 13 | 58 | 61.9 | 18 | 77.43 | 257.9 | 12234.74 | 474.5
400x14 | 400 | 14 | 58 | 61.9 | 18 | 81.38 | 255.1 | 12872.91 | 504.7
400x15 | 400 | 15 | 58 | 61.9 | 18 | 85.38 | 252.5 | 13521.91 | 535.5
400x16 | 400 | 16 | 58 | 61.9 | 18 | 89.38 | 250.2 | 14160.53 | 566.1
430x14 | 430 | 14 | 62.5 | 66.8 | 19.5 | 89.78 | 277.5 | 16366.61 | 589.9
430x15 | 430 | 15 | 62.5 | 66.8 | 19.5 | 94.08 | 274.6 | 17189.22 | 626
430x17 | 430 | 17 | 62.5 | 66.8 | 19.5 | 102.68 | 269.6 | 18794.22 | 697.1
430x18 | 430 | 18 | 62.5 | 66.8 | 19.5 | 106.98 | 267.4 | 19579.84 | 732.2
430x19 | 450 | 19 | 62.5 | 66.8 | 19.5 | 111.28 | 265.4 | 20355.95 | 767
430x20 | 430 | 20 | 62.5 | 66.8 | 19.5 | 115.58 | 263.5 | 21123.62 | 801.6